## xM_BOM_REVC
BEAGLE-xM PCB ASSEMBLY BOM
REV | DESCRIPTION |  | DATE | BY
A | Initial Release |  |  | GC
A1 | Had R148 and R148 in the install and the DNI list at the same time. Changed to 4GB microSD card. |  | 2010-04-21 | GC
A2 | Removed RP1 and added RP7. Replace L12 with a 0 ohm resistor. |  | 2010-04-26 | GC
Corrected several erros and added back in missing reference designators.
A3 | Changed product revision number from A2 to A4. |  | 2010-09-14 | GC
Deleted Item #26 of the PCB assembly.
On Item #44 of the PCB Assembly deleted L12 and add R159.
On PCB Assembly iItem #1 changed PCB revision to Rev B.
Add R160, R155 and R156 to the DNI list.
On PCB Assembly Item #64, add R158 and increase quantity to 7.
On PCB Assembly Item #54, add R157 and increase quantity to 8.
On PCB Assembly Item #4 remove C212 and C214. Change quantity to 1.
On PCB Assembly Item #58 add R34. Change quantity to 10. Delete R34 from DNI list.
On PCB Assembly Item #6, remove C9. Add C9 to the DNI list. Reduce quantity to 118.
B | Changed processor from ES1.0 to ES1.1 |  | 2010-10-26 | GC
C | Changed processor from ES1.1 to ES1.2 |  | 2010-12-07 | GC
Replaced U31 and U32 with a NCP349MNAE, over voltage protection circuit. Removed all associated parts not used from orignal design.
On PCB Assembly item #31 replaced the uSD connector, with a SCHA5B0200 & changed PCB due to EOL of currently used connector.
On PCB changed footprint on C6 to match the part being purchased. No impact on BOM
Changed PCB revision to a Rev C. Changed top level revsion to a Rev C.
Changed resistor loading to enable SW to read a Rev C revision. Changed Item # R22 as a DNI and changed quantity from 5 to 4.
C1 | Changed PCB revision to a Rev C1 |  |  | GC
C2 | Changed POP Memory Part number |  | 2012-10-09 | GC
C3 | Changed POP Memory Part number, changed PMIC part number, added Ethernet connector, updated rev notes to C3 and small layout change to improve manufacturing yield |  | 2016-09-15 | JK
ITM | DESCRIPTION | REFERENCE DESIGNATORS | PART# | QTY
Beagle -xM REV C3
Beagle -xM Box and Peripherals
1 | SD Card 4GB, Kingston w/adapter |  | 4G_MICROSD | 1
2 | BOX |  | BEAG_BOX | 1
3 | Label |  | LABEL_XM | 1
4 | Packing |  | BEAG+PACK | 1
Beagle XM PCB Assembly Rev C3
1 | Beagle PCB 6 layer, 3.35"x3.25", Rev C3 |  | 500-5000-000 | 1
2 | BAT_LI_RTC | BT1 | VL-1220/VCN | 0
3 | CAP CER 10UF 6.3V X5R 0805 | C5,C111,C112,C118,C119,C128,C132,C136,C140,C144,C167,C189 | JMK212BJ106KD-T | 12
4 | CAP CER 10UF 25V Y5V 1206 | C6 | TMK316F106ZL-T | 1
5 | CAP TANT 100UF 6.3V 10% SMD | C160,C161,C162,C163 | B45196H1107M209V18 | 4
6 | CAP CER .10UF 10V X5R 0402 | C3,C7,C8,C12,C14,C15,C17,C19,C20,C24,C25,C26,C27,C28,C29,C30,C31,C32,C33,C34,C35,C36,C37,C38,C40,C41,C42,C43,C45,C46,C47,C48,C49,C50,C52,C53,C54,C56,C57,C58,C59,C60,C61,C62,C63,C64,C65,C66,C67,C68,C69,C70,C71,C72,C75,C76,C78,C83,C84,C85,C91,C98,C99,C104,C107,C110,C117,C138,C139,C143,C145,C146,C147,C148,C149,C150,C151,C152,C153,C154,C155,C156,C157,C158,C159,C164,C165,C168,C170,C171,C172,C173,C174,C175,C176,C180,C181,C182,C183,C185,C186,C191,C192,C193,C194,C195,C197,C204,C206 | LMK105BJ104KV-F | 109
7 | CAP CER 47PF 50V C0G 5% 0402 | C10,C11,C89,C90,C100,C101 | C1005C0G1H470J | 6
8 | CAP CERAMIC 4.7UF 6.3V X5R 0603 | C13,C16,C18,C21,C22,C23,C39,C44,C55,C77,C86,C105,C166,C169,C177,C184,C190,C205,C207 | ECJ-1VB0J475M | 19
9 | CAP CER 1UF 10V X5R 0402 | C73,C74,C79,C80,C81,C108,C109,C113,C114,C115,C116,C120,C121,C123,C124,C125,C126,C127,C129,C130,C131,C133,C134,C135,C137,C187,C196,C210,C213 | GRM155R61A105KE15D | 29
10 | CAP CERAMIC .001UF 16V X7R 0402 | C82 | CC0402KRX7R7BB102 | 1
11 | CAP CER 47UF 10V X5R 1210 | C87,C88 | GRM32ER61A476KE20L | 2
12 | CAP CERAMIC 100PF 25V NP0 0402 | C92,C93,C94,C95,C96,C97,C199 | C0402C101J3GACTU | 7
13 | CAP 22PF 50V CERAMIC 0402 SMD | C102,C103 | ECJ-0EC1H220J | 2
14 | CAP CER 2.2UF 6.3V X5R 0402 | C106,C122 | JMK105BJ225MV-F | 2
15 | CAP CER 22000PF 50V X7R 0402 | C198 | GRM155R71H223KA12D | 1
16 | CAP CERAMIC 33PF 50V NP0 0402 | C178,C179 | C0402C330J5GACTU | 2
17 | PulseGuard Supressors 0603 24VDC 45A | D1,D2,D3,D4,D8,D9,D10,D11 | PGB1010603MR | 8
18 | LED GREEN CLEAR 0603 SMD | D5,D6,D7,D12,D14 | LTST-C190GKT | 5
19 | LED RED CLEAR 0603 SMD | D13 | LTST-C190CKT | 1
20 | HDR2_.1x.1 | J2 | 67997-402HLF | 1
21 | INDUCTOR 3.3UH 10% 0603 SMD | L2,L3 | LK16083R3K-T | 2
22 | IND,POWER,1.0UH,30%,ISAT=2.0A,SMT | L4,L6 | LPS3015-102MLC | 2
23 | IND,POWER,1.0UH,30%,SMT | L5 | LPS3010-102MLC | 1
24 | FERRITE CHIP 300 OHM 500MA 0603 | L7,L8,L9 | MMZ1608R301A | 3
25 | FERRITE CHIP 120 OHM 2000MA 0603 | L10,L11 | BLM18PG121SN1D | 2
26 | CONN RECEPT USB 5POS RT ANG SMD | P1 | 56579-0576 | 1
27 | CONN POWER JACK 2.1MM | P2 | PJ-002A | 1
28 | HEADER 14POS .100" STR TIN, DUAL ROW, 7 x2 | P3 | 67997-414HLF | 1
29 | CONN RECEPT RTANG 4 POS GOLD PCB | P4 | 5749181-1 | 1
30 | CONN JACK STEREO 3POS 3.5MM SMD | P5,P6 | SJ1-3513-SMT | 2
31 | CONN EJECT MICROSD PUSH-PUSH SMD | P7 | SCHA5B0200 | 1
32 | CONN DB9 FEMALE R/A SOLDER SMD | P8 | 190-009-263R001 | 1
33 | EXP_HDR_28 | P9 | LSWSS-114-D-02-T-LF | 1
34 | HDR_17x2_1.27mm | P10 | PSSHSM-517-D-06-F-AP-LF | 1
F618-MG -D051-XX-CF358
35 | HDR 10X2_1.27mm | P11,P13,P17 | SSHS-510-D-04-F | 3
36 | HDR 2X2_1.27mm | P18 | SSHS-502-D-04-F | 1
37 | CONN RCPT HDMI R/A SMD | P12 | 10029449-001RLF | 1
38 | USB Connectors USB RECEPT ASSEMBLY DOUBLE DECK | P14,P16 | 649-72309-8034BLF | 2
39 | CONN MAGJACK 1PRT 10/100B-TX Y/G | P15 | 0817-1A1T-11-F | 1
LPJ1026AGNL
40 | TRANS ARRAY PNP/PNP W/RES S MINI | Q1,Q2 | DMC564040R | 2
BCR135SH6327XT
41 | RES ARRAY 10 OHM 5% 8 RES SMD | RP7,RP2,RP3,RP4 | EXB-2HV100JV | 4
42 | POLYSWITCH RXE SERIES 0.10A HOLD | RT1 | RXEF010 | 1
43 | RES 0.0 OHM 1/10W 5% 0603 SMD | R57,R65,R66,R67,R83,R98,R159 | ERJ-3GEY0R00V | 7
44 | RES 10.0K OHM 1/16W 1% 0402 SMD | R1,R8,R24,R25,R31,R37,R38,R41,R42,R43,R54,R62,R72,R73,R74,R75,R76,R77,R81,R86,R90,R93,R94,R103,R106,R107,R108,R118,R123,R124,R125,R128,R129,R130,R135,R138,R140,R141 | RC0402FR-0710KL | 38
45 | RES 12.4K OHM 1/10W 1% 0603 SMD | R63 | RC0603FR-0712K4L | 1
46 | RES 620K OHM 1/10W 1% 0603 SMD | R9 | MCR03EZPFX6203 | 1
47 | RES 12K OHM 1/16W 0.1% 0402 SMD | R48,R49,R109 | RG1005P-123-B-T5 | 3
48 | RES 200K OHM 1/10W 1% 0603 SMD | R10 | MCR03EZPFX2003 | 1
49 | RES 0.10 OHM 1/8W 5% 0805 | R13 | 73L3R10J | 1
50 | RES 0.0 OHM 1/3W 5% 1210 SMD | R119 | CRCW12100000Z0EA | 1
51 | RES 56.2K OHM 1/16W 1% 0402 SMD | R14,R111 | CRCW040256K2FKED | 2
52 | RES 22.6K OHM 1/10W 1% 0402 SMD | R15 | ERJ-2RKF2262X | 1
53 | RES 33 OHM 1/16W 5% 0402 SMD | R16,R35,R47,R51,R56,R58,R60,R157 | CRCW040233R0JNED | 8
54 | RES 49.9 OHM 1/16W 1% 0805 SMD | R110,R114,R115,R116 | RC0805FR-0749R9L | 4
55 | RES 10.0 OHM 1/16W 1% 0402 SMD | R117 | RC0402FR-0710RL | 1
56 | RES 1.0K OHM 1/16W 5% 0402 SMD | R17,R88,R91 | CRCW04021K00JNED | 3
57 | RES 4.7K OHM 1/16W 5% 0402 SMD | R18,R19,R20,R21,R55,R59,R61,R89,R92,R34 | CRCW04024K70JNED | 10
58 | RES 100K OHM 1/16W 5% 0402 SMD | R26,R27,R28,R29,R30,R101,R105 | CRCW0402100KJNED | 7
59 | RES 1.65K OHM 1/16W 1% 0402 SMD | R32,R33 | CRCW04021K65FKED | 2
60 | RES 330 OHM 1/16W 5% 0402 SMD | R12,R39,R40,R50,R64,R104,R136 | RC0402JR-07330RL | 7
61 | RES 32.4K OHM 1/10W 5% 0402 SMD | R113 | CRCW040232K4FKED | 1
62 | RES 0.0 OHM 1/16W 5% 0402 SMD | R78,R82,R100,R146,R149,R151,R158 | MCR01MZPJ000 | 7
63 | RES 8.45K OHM 1/10W 1% 0603 SMD | R84 | MCR03EZPFX8451 | 1
64 | RES 8.06K OHM 1/10W 1% 0603 SMD | R85,R102 | MCR03EZPFX8061 | 2
65 | RES, 510 OHM 1/10W 1% 0603 SMD | R87,R121,R23,R137 | RC0402FR-07510RL | 4
66 | RES 1M OHM 1/5W 5% 0402 SMD | R112 | RC0402JR-071ML | 1
67 | RES 10K OHM 1/16W .1% 0402 SMD | R52,R53,R144 | ERA-2AEB103X | 3
68 | SWITCH TACT 6MM MOM 100GF | S1,S2 | B3F-1000 | 2
69 | IC USB ADJ LDO 5V HP 14-HTSSOP | U2 | TPS2141IPWP | 1
70 | Regulators - Low Dropout (LDO) 1.5A LDO Reg | U3,U16 | TL1963ADCQR | 2
71 | IC, Processor, DM3730 CBP package ES1.2 | U4 | DM3730CBP100 | 1
72 | IC,512MB Memory, POP | U4X | MT46H128M32L2KQ-48 IT:C | 1
73 | IC BUFF/DVR DL NON-INV SOT236 | U5 | SN74LVC2G07DBV | 1
74 | IC DUAL BUFF/DRVR INV W/OD SC70-6 | U18 | SN74LVC2G06DCK | 1
75 | IC CTLR OVP 28V W/NMOS 6-DFN | U31,U32 | NCP349MNAE | 2
76 | IC PWR MGMT W/11 LDO 209-BGA | U7 | TPS65950A2ZXN | 1
77 | IC LINE DVR/RCVR 1CH 16-TSSOP | U9 | SN65C3221EPWR | 1
78 | IC VOLT-LEVEL TRANSLATOR 8-US8 | U10,U12 | TXS0102DCUR | 2
79 | IC TRANSMITTER DIGITAL 64-HTQFP | U11 | TFP410PAP | 1
80 | IC SWITCH PWR DIST QUAD 16-SOIC | U13 | TPS2054BD | 1
81 | IC,USB3326 (CSP) | U14 | USB3320C-EZK | 1
82 | IC,Ethernet Controllers USB 4 Port Hub Int 10/100 Ethernet | U15 | LAN9514-JZX | 1
83 | 32KHz Crystal | Y3 | FX135A-327 | 1
84 | CRYSTAL 25.000 MHZ 20PF SMD | Y4 | ECS-250-20-5PVX | 1
85 | 26.000 MHZ,1.8V,4-SMD | Y1 | SG-210SEB 26.0000MF | 1
Do Not Install: BT1,C9,C209,C141,C142,C200,C201,C202,C203,J1,RP1,RP5,R148,R36,R139,R142,R143,R145,R44,R45,R46,R79,R80,R147,R158,R68,R69,R122,R70,R71,R154,R155,R160,R156,U8,R11,R99,R126,R127,R22,R96,R97,C51,R95,R144
REWORK INSTRUCTIONS
None